## PCB_Project
Comment | Description | Designator | Footprint | LibRef | Quantity
104 | 贴片电容 | C1, C2, C4, C5, C6, C7, C8, C9, C10, C11, C18, C20, C22 | C0805_L | C | 13
106 | 贴片电容 | C3, C19, C21 | C0805_L | C | 3
22pF | 贴片电容 | C12, C14 | C0805_L | C | 2
2.2uF | 贴片电容 | C13, C15 | C0805_L | C | 2
12pF | 贴片电容 | C16, C17 | C0805_L | C | 2
LED | 发光二极管 | LED1, LED2 | LED 5MM-W | LED | 2
JP7 | Header, 4-Pin, Dual row | P1 | HDR2X4 | Header 4X2 | 1
JP4 | Header, 20-Pin, Dual row | P2 | HDR2X20 | Header 20X2 | 1
JP5 | Header, 20-Pin, Dual row | P3 | HDR2X20 | Header 20X2 | 1
JP2 | Header, 10-Pin | P4 | HDR1X10 | Header 10 | 1
JP1 | Header, 4-Pin | P5 | HDR1X4 | Header 4 | 1
JP3 | Header, 4-Pin | P6 | HDR1X4 | Header 4 | 1
JP6 | Header, 4-Pin | P7 | HDR1X4 | Header 4 | 1
0R | 贴片电阻 | R1, R3 | R0805_L | R | 2
10K | 贴片电阻 | R2, R4, R7 | R0805_L | R | 3
510R | 贴片电阻 | R5, R6 | R0805_L | R | 2
1K | 贴片电阻 | R8 | R0805_L | R | 1
3x6x5 | 微动开关 | SW1 | SW SMD-3*6*2.5 | SW-PB | 1
STM32F407VET6 | ARM Cortex-M4 32b MCU+FPU, 210DMIP, 512 kB Flash, 192+4 kB RAM, Camera, 82 I/Os, 100-pin LQFP, -40 to +85癈, Tray | U1 | LQFP100_V | STM32F407VET6 | 1
USB-5P | 微型USB母座 | USB1 | USB-MICRO_A | USB-5P | 1
AMS1117-3V3 | 三端稳压芯片 | V1 | SOT89_L | AMS1117_SOT89 | 1
8MHz | 2脚无源脚晶振 | X1 | OSC 455E-LI | XTAL-2P | 1
32.768K | 2脚无源脚晶振 | X2 | OSC 6035-2P | XTAL-2P | 1